## Sheet1
Gigatron Bill of Materials
https://gigatron.io/
Copyright © 2020 Walter Belgers
This Gigatron Bill of Materials is provided "as-is"
and licensed under CC BY-SA 4.0.
To view a copy of this license, visit
https://creativecommons.org/licenses/by-sa/4.0
TTL microcomputer
Function/module | Description | Part/value | On PCB | Per kit | Part URL (e.g.)
Clock | 47pF ceramic disc capacitor, radial | Code 47 | C1-C3 | 3 | https://www.digikey.nl/product-detail/en/vishay-bc-components/K470J15C0GF5TL2/BC1009CT-ND/286631
Power | 220uF polarized radial input cap | Panasonic EEU-FC1E221 | C4 | 1 | https://nl.farnell.com/panasonic/eeu-fc1e221/cap-220-f-25v-20/dp/9692142
Power, Audio | 100nF ceramic disc | Code 104 | C5-C44 | 40 | https://www.digikey.nl/product-detail/en/vishay-bc-components/K104K10X7RF5UH5/BC2665CT-ND/2356879
Power | Zener diode 5.6V/5W | 1N5339B, DO-15 | D1 | 1 | https://nl.mouser.com/ProductDetail/Micro-Commercial-Components-MCC/1N5339B-TP?qs=sGAEpiMZZMtQ8nqTKtFS%2FNu8%252Bgw6C5jSIkQeTQcvk28%3D
Power, Blinkenlights | LED (red) | 1.8V, 2mA, 3.15mm | D2, D5-D8 | 5 | https://www.digikey.com/product-detail/en/everlight-electronics-co-ltd/HLMP1700C6A0/1080-1048-1-ND/2675539
Control unit | Signaling diode | 1N60P or BAT42 compatible, DO-35 | D3-D4,D9-D36 | 30 | https://nl.mouser.com/ProductDetail/Vishay-Semiconductors/BAT42-TR?qs=sGAEpiMZZMtQ8nqTKtFS%2FFT88w1K3SZNzEzGRmNgEYk%3D
Power | Multifuse 60V/0.75A/180mΩ | MF-R075-ND | F1 | 1 | https://www.digikey.nl/product-detail/en/bourns-inc/MF-R075/MF-R075-ND/259967
Power | Mini-USB receptacle | 54819-0519 | J1 | 1 | http://nl.farnell.com/molex/54819-0519/mini-usb-2-0-otg-type-b-rcpt-th/dp/9786465
Audio | 3.5 mm audio jack | SJ-352{345}N | J2 | 1 | https://www.digikey.nl/product-detail/en/cui-inc/SJ1-3523N/CP1-3523N-ND/738689
Video | 15pin D-SUB female receptacle | L77HDE15SD1CH4R | J3 | 1 | http://uk.farnell.com/amphenol/l77hde15sd1ch4r/connector-hd-d-sub-rcpt-15pos/dp/2401183?MER=sy-me-pd-mi-alte
Game controller | 9pin D-SUB male receptacle | 5747840-3 | J4 | 1 | https://www.digikey.nl/product-detail/en/te-connectivity-amp-connectors/5747840-3/A32091-ND/808646
Clock | Feedback resistor | 1M | R1 | 1 | https://www.digikey.nl/product-detail/en/stackpole-electronics-inc/CF14JT1M00/CF14JT1M00CT-ND/1830423
Clock | Damping resistor | 1k | R2 | 1 | https://www.digikey.nl/product-detail/en/stackpole-electronics-inc/CF14JT1K00/CF14JT1K00CT-ND/1830350
Power, Control unit, Audio, Input | Resistor 2.2kΩ | 2.2k | R3,R6-R7,R10,R19 | 5 | https://www.digikey.nl/product-detail/en/stackpole-electronics-inc/CF14JT2K20/CF14JT2K20CT-ND/1830358
Controll unit, Blinkenlights | 5-pin resistor array, 2.2kΩ | 4605X-101-222LF | R4-R5,R8 | 3 | https://nl.mouser.com/ProductDetail/Bourns/4605X-101-222LF?qs=%2Fha2pyFaduiisWNGV4y%2FDG1xPl1wtHYGfZWO4w5OGFYl6qHA8LjSGQ%3D%3D
Audio | 6-pin R2R netwerk, 10kΩ | 4606X-R2R-103LF | R9 | 1 | https://nl.mouser.com/ProductDetail/Bourns/4606X-R2R-103LF/?qs=sGAEpiMZZMvrmc6UYKmaNVBnzKD%252b4UiWRP2VuuROfX0%3D
Video | DAC resistor | 1.5k | R11,R13,R15 | 3 | https://www.digikey.nl/product-detail/en/stackpole-electronics-inc/CF14JT1K50/CF14JT1K50CT-ND/1830354
Video | DAC resistor | 750 | R12,R14,R16 | 3 | https://www.digikey.nl/product-detail/en/stackpole-electronics-inc/CF14JT750R/CF14JT750RCT-ND/1830347
Video | Terminator HS/VS lines | 68 | R17-R18 | 2 | https://www.digikey.nl/product-detail/en/stackpole-electronics-inc/CF14JT68R0/CF14JT68R0CT-ND/1830323
Clock | Hex inverter (74HCT) | 74HCT04 | U1 | 1 | http://eu.mouser.com/ProductDetail/Texas-Instruments/SN74HCT04N/?qs=sGAEpiMZZMutVWjHE%2fYQw%2fv6IwdAx6I2th2IWJyFR7k%3d
Power | Supervisory circuit. Power-on Reset | MCP100-450DI/TO | U2 | 1 | https://www.digikey.nl/products/en?keywords=MCP100-450DI
Program Counter, X register | 4-bit presettable counter '161/'163 | 74HCT161 | U3-U6,U29-U30 | 6 | https://nl.mouser.com/Search/ProductDetail.aspx?R=CD74HCT161Evirtualkey59500000virtualkey595-CD74HCT161E
Program ROM | EPROM 1Mb (64Kx16) | 27C1024, ≤150ns | U7 | 1 | https://nl.mouser.com/ProductDetail/Microchip-Technology-Atmel/AT27C1024-70PU?qs=sGAEpiMZZMvKaIdSMCzQp7MEooDLcIyg5PkVTLZrAw4%3D
IR,D,XOUT registers | 8-bit D-type register | 74HCT273 | U8-U9,U38 | 3 | https://nl.mouser.com/ProductDetail/Texas-Instruments/SN74HCT273N/?qs=sGAEpiMZZMvxP%252bvr8KwMwB25p6a2AxEEE7hhUsmwiwc%3d
Databus en input | Octal bus driver non-inv | 74HCT244 | U10,U28 | 2 | https://nl.mouser.com/ProductDetail/Texas-Instruments/SN74HCT244N?qs=sGAEpiMZZMuiiWkaIwCK2YpGAL%2FZk9ecCy7JdfV%2Fy0Y%3D
Control unit | Dual 2-to-4 decoder | 74HCT139 | U11 | 1 | https://nl.farnell.com/texas-instruments/sn74hct139n/logic-dual-2to4-decod-demux-16dip/dp/3119925
Control unit, ALU | Dual 4-to-1 multiplexer | 74HCT153 | U12,U17-U24 | 9 | https://nl.mouser.com/ProductDetail/Texas-Instruments/CD74HCT153E/?qs=sGAEpiMZZMtxONTBFIcRfpjgwdJpzldAJKt0tw5YxAo%3d
Control unit | 3-to-8 decoder | 74HCT138 | U13-U14 | 2 | https://nl.farnell.com/texas-instruments/sn74hct138n/ic-decoder-demux/dp/3119923?ost=74HCT138&krypto=Fit5WTWb1r%2FV0Y%2FnrQI1aJa%2BHNIm25NZCHd1OwYJYbJNHzvY5iOxk81HaqxQ0lXUtou%2Br52yBPcUX06BEHzG6UAK3n%2FcUifMliO9v5U9XfQ%3D&ddkey=https%3Anl-NL%2FElement14_Netherlands%2Fw%2Fsearch
Control unit | Octal inverting buffer | 74HCT240 | U15 | 1 | https://nl.farnell.com/texas-instruments/sn74hct240n/octal-buffer-line-driver-74hct240/dp/3119513
Control unit | Quad 2-input OR | 74HCT32 | U16 | 1 | https://nl.mouser.com/ProductDetail/Texas-Instruments/CD74HCT32EE4?qs=sGAEpiMZZMutXGli8Ay4kIw6S1qvfJXb3Ap4qnO%2FR4o%3D
ALU | 4-bit adder | 74HCT283 | U25-U26 | 2 | https://nl.mouser.com/ProductDetail/Texas-Instruments/CD74HCT283E/?qs=sGAEpiMZZMuV4z%252bhZ4pm1L11UKYaBimFSzBGAoz%252blVA%3d
AC, OUT and Y registers | Octal D-type flip-flops with common enable | 74HCT377 | U27,U31,U37 | 3 | https://www.digikey.nl/product-detail/en/texas-instruments/SN74HCT377N/296-8417-5-ND/376829
Address unit | Quad 2-to-1 line data selector | 74HCT157 | U32-U35 | 4 | https://www.digikey.nl/product-detail/en/texas-instruments/SN74HCT157N/296-8397-5-ND/376831
Data RAM | SRAM 32k x 8, 55ns | 62256 | U36 | 1 | http://nl.farnell.com/lyontek/ly62256pl-55lli/sram-256k-32kx8-2-7-5-5v-28pdip/dp/2253656?ost=LY62256PL-55LLI&scope=partnumberlookahead&exaMfpn=true&searchref=searchlookahead&searchView=table&iscrfnonsku=false&ddkey=http%3Anl-NL%2FElement14_Netherlands%2Fw%2Fsearch
Input register | 8-bit shift register with 3-state output | 74HC595 | U39 | 1 | http://eu.mouser.com/ProductDetail/Texas-Instruments/SN74HC595N/?qs=sGAEpiMZZMuyBeSSR239IeaeNSzgQbS%2f1btldJdqa6k%3d
Clock | 6.25MHz/30pF crystal | MP062-E | Y1 | 1 | http://eu.mouser.com/Search/ProductDetail.aspx?R=MP062-Evirtualkey67110000virtualkey774-MP062-E
Interconnect | Printed Circuit Board (PCB) | green, lead-free HASL | - | 1 | your favourite PCB manufacturer
Power | USB cable | AWG28 | - | 1 | https://nl.mouser.com/ProductDetail/562-3021055-03
Program ROM | UV protection label | 25.4mm x 10mm | - | 1 | https://uk.farnell.com/te-connectivity/12100/label-eprom-pcb-pk500/dp/463802
IC sockets | IC socket | 40-pin DIP | - | 1 | https://www.digikey.nl/product-detail/en/on-shore-technology-inc/ED40DT/ED3048-5-ND/4147604
IC sockets | IC socket | 28-pin DIP | - | 1 | https://www.digikey.nl/product-detail/en/assmann-wsw-components/AR-28-HZL-TT/AE10017-ND/821771
Game controller | Prefab gamepad, famicom clone | DB9 serial | - | 1 | https://nl.aliexpress.com/item/32819985527.html
Enclosure | Wooden casing with plexiglass |  | - | 1 | custom made, no longer available
Enclosure | Little rubber feet (bumpons) | SJ-5302 (7.9mm) | - | 8 | https://nl.mouser.com/ProductDetail/3M-Electronic-Specialty/SJ-5302-CLEAR?qs=sGAEpiMZZMvlOED0T0kTWjxHiH3P5SU9
Manual | Full-colour paper manual | Wire-O, plastic cover | - | 1 | local copy shop
Pluggy McPlugface | Printed Circuit Board (PCB) | green, lead-free HASL | - | 1 | your favourite PCB manufacturer
Pluggy McPlugface | PS/2 receptacle | mini-DIN 6 pins | J1 | 1 | https://nl.mouser.com/ProductDetail/Kycon/KMDGX-6S-AS?qs=%2Fha2pyFaduj75xFVb6q0Xhgbbh9s7VbXwQO3qFANheXc%2Fo%2FAODesug%3D%3D
Pluggy McPlugface | 9pin D-SUB female receptacle | L77SDE09SOL2 | J2 | 1 | https://nl.mouser.com/ProductDetail/523-L77SDE09SOL2
Pluggy McPlugface | Microcontroller | ATtiny85 DIP-8 | U1 | 1 | http://www.mouser.com/ProductDetail/microchip/attiny85-20pu/?qs=8jWQYweyg6NCiiaOb5GI9Q%3d%3d&countrycode=DE&currencycode=EUR
Pluggy McPlugface | IC socket | 8-pin DIP | - | 1 | http://www.mouser.com/ProductDetail/mill-max/110-47-308-41-001000/?qs=5aG0NVq1C4yjuEd6bRM23w%3d%3d&countrycode=DE&currencycode=EUR
EPROM content | https://github.com/kervinck/gigatron-rom
ATtiny content | https://github.com/kervinck/gigatron-rom/tree/master/Utils/BabelFish
Assembly manual | https://gigatron.io/manual
Main PCB design files | https://gigatron.io/pcb
Pluggy PCB design files | https://gigatron.io/pluggy
20200623